## BOM
| ANALOG CAN BOARD- BOM - REV1 TEST BOARD |  |  | LAST UPDATE: 2024-DEC-4
01 | PCB ASSEMBLY
qty | part type | designator / id | package / footprint | description | manufacturer | manufacturer p/n | Digikey : p/n | unit $ | $ qty | cog $ | purch $ | x | notes
9 | Capacitor | C1, C2, C84, C85, C86, C89, C90, C91, C92 | 0603_CAP | CAP CER 0.1UF 25V X7R 0603 | YAGEO | CC0603KRX7R8BB104 | CC0603KRX7R8BB104 | 0.08 | 25 | 0.72 | 2 | 9
1 | Capacitor | C3 | 0603_CAP | CAP CER 4700PF 25V X7R 0603 | KEMET | C0603C472K3RACTU | C0603C472K3RACTU | 0.1 | 5 | 0.1 | 0.5 | 1
25 | Capacitor | C4, C5, C6, C7, C8, C9, C10, C11, C12, C13, C14, C15, C16, C17, C18, C19, C44, C46, C53, C55, C72, C74, C81, C83, C88 | 0603_CAP | CAP CER 10000PF 25V C0G 0603 | TDK Corporation | C1608C0G1E103J080AA | C1608C0G1E103J080AA | 0.26 | 50 | 6.5 | 13 | 25
14 | Capacitor | C20, C23, C26, C29, C32, C35, C42, C51, C56, C57, C60, C65, C70, C79 | 0603_CAP | CAP CER 1UF 25V X5R 0603 | YAGEO | CC0603KRX5R8BB105 | CC0603KRX5R8BB105 | 0.1 | 15 | 1.4 | 1.5 | 14
19 | Capacitor | C61, C62, C63 | 0603_CAP | CAP CER 2.2UF 16V X5R 0603 | Samsung Electro-Mechanics | CL10A225KO8NNNC | CL10A225KO8NNNC | 0.08 | 20 | 1.52 | 1.6 | 19
1 | Capacitor | C64 | 0603_CAP | CAP CER 620PF 25V C0G/NP0 0603 | Murata Electronics | GRM1885C1E621JA01D | GRM1885C1E621JA01D | 0.17 | 5 | 0.17 | 0.85 | 1
4 | Capacitor | C40, C49, C68, C77 | 0603_CAP | 100n | YAGEO | CC0603KRX7R7BB104 | CC0603KRX7R7BB104 | 0.08 | 10 | 0.32 | 0.8 | 1
4 | Capacitor | C38, C47, C66, C75 | 0603_CAP | 200n | Walsin Technology Corporation | 0603B204K160CT | 0603B204K160CT | 0.14 | 10 | 0.56 | 1.4 | 1
8 | Capacitor | C43, C45, C52, C54, C71, C73, C80, C82 | 0603_CAP | DNP
1 | Capacitor | C87 | 0603_CAP | CAP CER 10UF 25V X5R 0603 | Samsung Electro-Mechanics | CL10A106MA8NRNC | CL10A106MA8NRNC | 0.21 | 5 | 0.21 | 1.05 | 1
3 | Diode | D1, D3, D5 | SOD-123 | DIODE ZENER 14V 500MW SOD123 | Diodes Incorporated | DDZ9701-7 | DDZ9701-7 | 0.15 | 5 | 0.45 | 0.75 | 3
5 | LED | D2, D4, D6, D7, D9 | 0805_LED | LED BLUE CLEAR 0805 SMD | Würth Elektronik | 150080BS75000 | 150080BS75000 | 0.17 | 10 | 0.85 | 1.7 | 5
1 | Ferrite Bead | FB1 | 0805_Ferrite | FERRITE BEAD 100 OHM 0805 1LN | TDK Corporation | MPZ2012S101AT000 | MPZ2012S101AT000 | 0.11 | 3 | 0.11 | 0.33 | 1
1 | MOSFET | Q1 | SOT23-3 | MOSFET N-CH 20V 2.8A SOT23 | Diodes Incorporated | DMG2302UK-7 | DMG2302UK-7 | 0.31 | 3 | 0.31 | 0.93 | 1
2 | Resistor | R1, R2 | 0603_RES | RES 62 OHM 1% 1/10W 0603 | Stackpole Electronics Inc | RMCF0603FT62R0 | RMCF0603FT62R0 | 0.1 | 5 | 0.2 | 0.5 | 2
2 | Resistor | R3, R51 | 0603_RES | RES SMD 100 OHM 1% 1/10W 0603 | Panasonic Electronic Components | ERJ-3EKF1000V | ERJ-3EKF1000V | 0.1 | 5 | 0.2 | 0.5 | 2
3 | Resistor | R4, R5, R6 | 0603_RES | RES 470 OHM 5% 1/10W 0603 | YAGEO | RC0603JR-07470RL | RC0603JR-07470RL | 0.1 | 5 | 0.3 | 0.5 | 3
4 | Resistor | R9, R17, R34, R42 | 0603_RES | RES SMD 3.6K OHM 5% 1/10W 0603 | Panasonic Electronic Components | ERJ-3GEYJ362V | ERJ-3GEYJ362V | 0.1 | 5 | 0.4 | 0.5 | 1
4 | Resistor | R10, R18, R35, R43 | 0603_RES | RES SMD 2K OHM 1% 1/10W 0603 | Panasonic Electronic Components | ERJ-3EKF2001V | ERJ-3EKF2001V | 0.1 | 5 | 0.4 | 0.5 | 1
8 | Resistor | R7, R8, R15, R16, R32, R33, R40, R41 | 0603_RES | RES 5K OHM 0.1% 1/10W 0603 | YAGEO | RT0603BRE075KL | RT0603BRE075KL | 0.17 | 10 | 1.36 | 1.7 | 2
2 | Resistor | R23, R50 | 0603_RES | RES SMD 2.2K OHM 5% 1/10W 0603 | Panasonic Electronic Components | ERJ-3GEYJ222V | ERJ-3GEYJ222V | 0.1 | 2 | 0.2 | 0.2 | 2
18 | Resistor | R11, R12, R13, R14, R19, R20, R21, R22, R24, R25, R36, R37, R38, R39, R44, R45, R46, R47 | 0603_RES | RES 0 OHM JUMPER 1/10W 0603 | Stackpole Electronics Inc | RMCF0603ZT0R00 | RMCF0603ZT0R00 | 0.1 | 5 | 1.8 | 0.5 | 5
1 | Resistor | R26 | 0603_RES | RES 19.1K OHM 1% 1/10W 0603 | YAGEO | RC0603FR-0719K1L | RC0603FR-0719K1L | 0.1 | 5 | 0.1 | 0.5 | 1
1 | Resistor | R27 | 0603_RES | 1k | YAGEO | RC0603FR-071KL | RC0603FR-071KL | 0.1 | 5 | 0.1 | 0.5 | 1
2 | Resistor | R48, R49 | 0603_RES | 10k | YAGEO | RC0603FR-0710KL | RC0603FR-0710KL | 0.1 | 5 | 0.2 | 0.5 | 2
32 | Resistor | R52, R53, R54, R55, R56, R57, R58, R59, R60, R61, R62, R63, R64, R65, R66, R67, R68, R69, R70, R71, R72, R73, R74, R75, R76, R77, R78, R79, R80, R81, R82, R83 | 0603_RES | DNP | [8 empty] | DNP for added pull up/ pull down
1 | IC | U1 | SOIC-8 | IC TRANSCEIVER 1/1 8SO | Microchip Technology | ATA6561-GAQW-N | ATA6561-GAQW-N | 0.48 | 3 | 0.48 | 1.44 | 1
1 |  | U2 | SOT-233-4 | IC REG LINEAR 5V 1A SOT223 | onsemi | NCP1117ST50T3G | NCP1117ST50T3G | 1.17 | 3 | 1.17 | 3.51 | 1
1 |  | U3 | DPAK3_TO-252-3 | IC REG LINEAR 3.3V 1A TO252-2 | Diodes Incorporated | AZ1117ID-3.3TRG1 | AZ1117ID-3.3TRG1 | 0.72 | 3 | 0.72 | 2.16 | 1
1 |  | U4 | SOT23-3 | IC REG LINEAR 3V 250MA SOT23-3 | Microchip Technology | MCP1700T-3002E/TT | MCP1700T-3002E/TT | 0.51 | 3 | 0.51 | 1.53 | 1
4 |  | U5, U6, U8, U9 | SOIC-14 | IC OPAMP GP 4 CIRCUIT 14SOIC | Texas Instruments | LMV324AIDR | LMV324AIDR | 0.24 | 7 | 0.96 | 1.68 | 4
1 | IC | U7 | WQFN-12 | IC ELECTRONIC FUSE 12WQFN | onsemi | NIS6420MT1TWG | NIS6420MT1TWG | 0.74 | 2 | 0.74 | 1.48 |  | Can be bridged with R24 if decided to DNP
1 | MCU | U10 | LQFP64-10x10mm | IC MCU 32BIT 512KB FLASH 64LQFP | STMicroelectronics | STM32G484RET6 | STM32G484RET6 | 8.66 | 3 | 8.66 | 25.98 | 1
1 | Connector | X1 | 6437288-1 | CONN HEADER R/A 34POS 3MM | TE Connectivity AMP Connectors | 6437288-1 | 6437288-1 | 16.44 | 0 | 16.44 |  | 1 | Can be sampled off of TE Connectivity
1 | Connector | X2 | HDR2X5_SMT | CONN HEADER SMD 10POS 1.27MM | Amphenol ICC (FCI) | 20021121-00010C4LF | 20021121-00010C4LF | 0.9 | 0 | 0.9 |  | 1
1 | PCB | PCB1 | 75mmx45mm 4 layer | 4 Layer PCB | JLCPCB | W202411131226812 |  | 7 | 1 | 7 | 7 | 1 | Custom Layout PCB, sent in bundles of 5
1 | 3d Print |  | PCBA Housing | 2 part 3d Print Housing for Board | [7 empty] | 1 | Credit to Ethan Liu for design and print
[9 empty] | TOTAL | 56.06 | 77.59
* BOM does not include test equipment such as KVASER, power supply, or test harness
* BOM does not include manufacturing equipment such as solder, flux, paste, ovens or soldering irons